## ICD_telecommands_4
This sheet contains the latest release of the Telecommand List to Astrobotic (via the ICD). Only update when a new release is being prepared for Astrobotic.
IRIS Opcode | Hazard Category | YAMCS Command Name | Description | Usage
0x0800 | Independent | CommandDispatcher_Cmdnoop_rs422 | Firmware debugging command. | During surface checkout phase on the SPACECRAFT and following deployment from the SPACECRAFT.
0x0800 | Independent | CommandDispatcher_Cmdnoop_wlan | Firmware debugging command. | During surface checkout phase on the SPACECRAFT and following deployment from the SPACECRAFT.
0x0801 | Independent | CommandDispatcher_Cmdnoopstring_rs422 | Firmware debugging command. | During surface checkout phase on the SPACECRAFT and following deployment from the SPACECRAFT.
0x0801 | Independent | CommandDispatcher_Cmdnoopstring_wlan | Firmware debugging command. | During surface checkout phase on the SPACECRAFT and following deployment from the SPACECRAFT.
0x0802 | Independent | CommandDispatcher_Cmdtestcmd1_rs422 | Firmware debugging command. | During surface checkout phase on the SPACECRAFT and following deployment from the SPACECRAFT.
0x0802 | Independent | CommandDispatcher_Cmdtestcmd1_wlan | Firmware debugging command. | During surface checkout phase on the SPACECRAFT and following deployment from the SPACECRAFT.
0x0803 | Independent | CommandDispatcher_Cmdcleartracking_rs422 | Firmware debugging command. | During surface checkout phase on the SPACECRAFT and following deployment from the SPACECRAFT.
0x0803 | Independent | CommandDispatcher_Cmdcleartracking_wlan | Firmware debugging command. | During surface checkout phase on the SPACECRAFT and following deployment from the SPACECRAFT.
0x0b00 | Independent | ActiveLogger_Alogseteventreportfilter_rs422 | Firmware debugging command. | During surface checkout phase on the SPACECRAFT and following deployment from the SPACECRAFT.
0x0b00 | Independent | ActiveLogger_Alogseteventreportfilter_wlan | Firmware debugging command. | During surface checkout phase on the SPACECRAFT and following deployment from the SPACECRAFT.
0x0b01 | Independent | ActiveLogger_Alogseteventsendfilter_rs422 | Firmware debugging command. | During surface checkout phase on the SPACECRAFT and following deployment from the SPACECRAFT.
0x0b01 | Independent | ActiveLogger_Alogseteventsendfilter_wlan | Firmware debugging command. | During surface checkout phase on the SPACECRAFT and following deployment from the SPACECRAFT.
0x0b02 | Independent | ActiveLogger_Alogdumpeventlog_rs422 | Firmware debugging command. | During surface checkout phase on the SPACECRAFT and following deployment from the SPACECRAFT.
0x0b02 | Independent | ActiveLogger_Alogdumpeventlog_wlan | Firmware debugging command. | During surface checkout phase on the SPACECRAFT and following deployment from the SPACECRAFT.
0x0b03 | Independent | ActiveLogger_Alogsetidfilter_rs422 | Firmware debugging command. | During surface checkout phase on the SPACECRAFT and following deployment from the SPACECRAFT.
0x0b03 | Independent | ActiveLogger_Alogsetidfilter_wlan | Firmware debugging command. | During surface checkout phase on the SPACECRAFT and following deployment from the SPACECRAFT.
0x0b04 | Independent | ActiveLogger_Alogdumpfilterstate_rs422 | Firmware debugging command. | During surface checkout phase on the SPACECRAFT and following deployment from the SPACECRAFT.
0x0b04 | Independent | ActiveLogger_Alogdumpfilterstate_wlan | Firmware debugging command. | During surface checkout phase on the SPACECRAFT and following deployment from the SPACECRAFT.
0x0f00 | Independent | Imu_ImuReportData_rs422 | A command to force an IMU data. | During surface checkout phase on the SPACECRAFT and following deployment from the SPACECRAFT.
0x0f00 | Independent | Imu_ImuReportData_wlan | A command to force an IMU data. | During surface checkout phase on the SPACECRAFT and following deployment from the SPACECRAFT.
0x0f01 | Independent | Imu_ImuTurnOn_rs422 | A command to turn on the IMU hardware | During surface checkout phase on the SPACECRAFT and following deployment from the SPACECRAFT.
0x0f01 | Independent | Imu_ImuTurnOn_wlan | A command to turn on the IMU hardware | During surface checkout phase on the SPACECRAFT and following deployment from the SPACECRAFT.
0x0f02 | Independent | Imu_ImuTurnOff_rs422 | A command to turn off the IMU hardware | During surface checkout phase on the SPACECRAFT and following deployment from the SPACECRAFT.
0x0f02 | Independent | Imu_ImuTurnOff_wlan | A command to turn off the IMU hardware | During surface checkout phase on the SPACECRAFT and following deployment from the SPACECRAFT.
0x0e00 | Independent | MotorControl_McCurrentPid_rs422 | Set the control constants for the electrical current controller of the specified motor. | Following deployment from the SPACECRAFT.
0x0e00 | Independent | MotorControl_McCurrentPid_wlan | Set the control constants for the electrical current controller of the specified motor. | Following deployment from the SPACECRAFT.
0x0e01 | Independent | MotorControl_McSpeedPid_rs422 | Set the control constants for the speed controller of the specified motor. | Following deployment from the SPACECRAFT.
0x0e01 | Independent | MotorControl_McSpeedPid_wlan | Set the control constants for the speed controller of the specified motor. | Following deployment from the SPACECRAFT.
0x0f02 | Independent | MotorControl_McPositionPid_rs422 | Set the control constants for the position controller of the specified motor. | Following deployment from the SPACECRAFT.
0x0f02 | Independent | MotorControl_McPositionPid_wlan | Set the control constants for the position controller of the specified motor. | Following deployment from the SPACECRAFT.
0x0e03 | Independent | MotorControl_McAcceleration_rs422 | Set the acceleration and deceleration windows for the controller of the specified motor. | Following deployment from the SPACECRAFT.
0x0e03 | Independent | MotorControl_McAcceleration_wlan | Set the acceleration and deceleration windows for the controller of the specified motor. | Following deployment from the SPACECRAFT.
0x0e04 | Independent | MotorControl_McStallDetection_rs422 | Enables or disables stall detection for the specified motor. | Following deployment from the SPACECRAFT.
0x0e04 | Independent | MotorControl_McStallDetection_wlan | Enables or disables stall detection for the specified motor. | Following deployment from the SPACECRAFT.
0x0e05 | Independent | MotorControl_McResetPosition_rs422 | Reset the position reading to 0 for encoder of the specified motor. | During surface checkout phase on the SPACECRAFT and following deployment from the SPACECRAFT.
0x0e05 | Independent | MotorControl_McResetPosition_wlan | Reset the position reading to 0 for encoder of the specified motor. | During surface checkout phase on the SPACECRAFT and following deployment from the SPACECRAFT.
0x0e06 | Dependent | MotorControl_McSpin_rs422 | Start or stops a spin test on the specified motor. | During surface checkout phase on the SPACECRAFT and following deployment from the SPACECRAFT.
0x0e06 | Dependent | MotorControl_McSpin_wlan | Start or stops a spin test on the specified motor. | During surface checkout phase on the SPACECRAFT and following deployment from the SPACECRAFT.
0x0e07 | Dependent | MotorControl_McPowerBoost_rs422 | Enable or disables a power boost for the specified motor which, when enabled, sets the max power threshold to maximum. | Following deployment from the SPACECRAFT.
0x0e07 | Dependent | MotorControl_McPowerBoost_wlan | Enable or disables a power boost for the specified motor which, when enabled, sets the max power threshold to maximum. | Following deployment from the SPACECRAFT.
0x0e08 | Dependent | MotorControl_McSetParameter_rs422 | Change internal parameters of the module | During surface checkout phase on the SPACECRAFT and following deployment from the SPACECRAFT.
0x0e08 | Dependent | MotorControl_McSetParameter_wlan | Change internal parameters of the module | During surface checkout phase on the SPACECRAFT and following deployment from the SPACECRAFT.
0x0f09 | Dependent | MotorControl_McGetParameters_rs422 | Returns all current parameters of the module | During surface checkout phase on the SPACECRAFT and following deployment from the SPACECRAFT.
0x0f09 | Dependent | MotorControl_McGetParameters_wlan | Returns all current parameters of the module | During surface checkout phase on the SPACECRAFT and following deployment from the SPACECRAFT.
0x0e10 | Dependent | MotorControl_McUpdateTelemetry_rs422 | Forces a telemetry update from the motors | During surface checkout phase on the SPACECRAFT and following deployment from the SPACECRAFT.
0x0e10 | Dependent | MotorControl_McUpdateTelemetry_wlan | Forces a telemetry update from the motors | During surface checkout phase on the SPACECRAFT and following deployment from the SPACECRAFT.
0x0f98 | Dependent | MotorControl_McDriveTest_rs422 | Allows the direct commanding of moves bypassing Nav if things are incorrect | Following deployment from the SPACECRAFT.
0x0f98 | Dependent | MotorControl_McDriveTest_wlan | Allows the direct commanding of moves bypassing Nav if things are incorrect | Following deployment from the SPACECRAFT.
0x0f99 | Dependent | MotorControl_McSelfTest_rs422 | Runs through a routine to confirms the MSP are functioning properly | Following deployment from the SPACECRAFT.
0x0f99 | Dependent | MotorControl_McSelfTest_wlan | Runs through a routine to confirms the MSP are functioning properly | Following deployment from the SPACECRAFT.
0x0d00 | Dependent | Navigation_NavDriveForward_rs422 | Move the rover forward a specified distance at a specified speed. | Following deployment from the SPACECRAFT.
0x0d00 | Dependent | Navigation_NavDriveForward_wlan | Move the rover forward a specified distance at a specified speed. | Following deployment from the SPACECRAFT.
0x0d01 | Dependent | Navigation_NavDriveBackwards_rs422 | Move the rover backward a specified distance at a specified speed. | Following deployment from the SPACECRAFT.
0x0d01 | Dependent | Navigation_NavDriveBackwards_wlan | Move the rover backward a specified distance at a specified speed. | Following deployment from the SPACECRAFT.
0x0d02 | Dependent | Navigation_NavRotateRight_rs422 | Turn the turns the rover right (clockwise) a specified amount at a specified roational speed. | Following deployment from the SPACECRAFT.
0x0d02 | Dependent | Navigation_NavRotateRight_wlan | Turn the turns the rover right (clockwise) a specified amount at a specified roational speed. | Following deployment from the SPACECRAFT.
0x0d03 | Dependent | Navigation_NavRotateLeft_rs422 | Turn the turns the rover left (counterclockwise) a specified amount at a specified roational speed. | Following deployment from the SPACECRAFT.
0x0d03 | Dependent | Navigation_NavRotateLeft_wlan | Turn the turns the rover left (counterclockwise) a specified amount at a specified roational speed. | Following deployment from the SPACECRAFT.
0x0d04 | Independent | Navigation_NavStopMovement_rs422 | Stop all rover motion immediately. | Following deployment from the SPACECRAFT.
0x0d04 | Independent | Navigation_NavStopMovement_wlan | Stop all rover motion immediately. | Following deployment from the SPACECRAFT.
0x1100 | Independent | Camera_GetStatus_rs422 | Report status of cameras. | During surface checkout phase on the SPACECRAFT and following deployment from the SPACECRAFT.
0x1100 | Independent | Camera_GetStatus_wlan | Report status of cameras. | During surface checkout phase on the SPACECRAFT and following deployment from the SPACECRAFT.
0x1101 | Independent | Camera_TakeImage_rs422 | Take an image from specified camera with latest configuration. | During surface checkout phase on the SPACECRAFT and following deployment from the SPACECRAFT.
0x1101 | Independent | Camera_TakeImage_wlan | Take an image from specified camera with latest configuration. | During surface checkout phase on the SPACECRAFT and following deployment from the SPACECRAFT.
0x1102 | Independent | Camera_Error_rs422 | Return the camera error register to ground or reset it. | During surface checkout phase on the SPACECRAFT and following deployment from the SPACECRAFT.
0x1102 | Independent | Camera_Error_wlan | Return the camera error register to ground or reset it. | During surface checkout phase on the SPACECRAFT and following deployment from the SPACECRAFT.
0x1103 | Independent | Camera_ConfigureCamera0_rs422 | Update the camera 0 configuration register. | During surface checkout phase on the SPACECRAFT and following deployment from the SPACECRAFT.
0x1103 | Independent | Camera_ConfigureCamera0_wlan | Update the camera 0 configuration register. | During surface checkout phase on the SPACECRAFT and following deployment from the SPACECRAFT.
0x1104 | Independent | Camera_Camera0Crop_rs422 | Update the camera 0 cropping settings. | During surface checkout phase on the SPACECRAFT and following deployment from the SPACECRAFT.
0x1104 | Independent | Camera_Camera0Crop_wlan | Update the camera 0 cropping settings. | During surface checkout phase on the SPACECRAFT and following deployment from the SPACECRAFT.
0x1105 | Independent | Camera_ConfigureCamera1_rs422 | Update the camera 1 configuration register. | During surface checkout phase on the SPACECRAFT and following deployment from the SPACECRAFT.
0x1105 | Independent | Camera_ConfigureCamera1_wlan | Update the camera 1 configuration register. | During surface checkout phase on the SPACECRAFT and following deployment from the SPACECRAFT.
0x1106 | Independent | Camera_Camera1Crop_rs422 | Update the camera 1 cropping settings. | During surface checkout phase on the SPACECRAFT and following deployment from the SPACECRAFT.
0x1106 | Independent | Camera_Camera1Crop_wlan | Update the camera 1 cropping settings. | During surface checkout phase on the SPACECRAFT and following deployment from the SPACECRAFT.
0x1107 | Independent | Camera_ReadImage_rs422 | Read the image with the specified index from the onboard flash storage. | During surface checkout phase on the SPACECRAFT and following deployment from the SPACECRAFT.
0x1107 | Independent | Camera_ReadImage_wlan | Read the image with the specified index from the onboard flash storage. | During surface checkout phase on the SPACECRAFT and following deployment from the SPACECRAFT.
0x1108 | Independent | Camera_EraseImage_rs422 | Erase the image with the specified index from the onboard flash storage. | During surface checkout phase on the SPACECRAFT and following deployment from the SPACECRAFT.
0x1108 | Independent | Camera_EraseImage_wlan | Erase the image with the specified index from the onboard flash storage. | During surface checkout phase on the SPACECRAFT and following deployment from the SPACECRAFT.
0x1109 | Independent | Camera_SoftCameraReset_rs422 | Soft reset the camera and reinitialize FPGA. | During surface checkout phase on the SPACECRAFT and following deployment from the SPACECRAFT.
0x1109 | Independent | Camera_SoftCameraReset_wlan | Soft reset the camera and reinitialize FPGA. | During surface checkout phase on the SPACECRAFT and following deployment from the SPACECRAFT.
0x110a | Independent | Camera_ImageDump_rs422 | Start or stop sending all images stored in onboard flash storage. | During surface checkout phase on the SPACECRAFT and following deployment from the SPACECRAFT.
0x110a | Independent | Camera_ImageDump_wlan | Start or stop sending all images stored in onboard flash storage. | During surface checkout phase on the SPACECRAFT and following deployment from the SPACECRAFT.
0x1000 | Dependent | WatchDogInterface_ResetSpecific_rs422 | Set power status for the specified hardware or software component to ON or OFF. All software and power ON commands are rejected unless in SERVICE mode. | During surface checkout phase on the SPACECRAFT and following deployment from the SPACECRAFT.
0x1000 | Dependent | WatchDogInterface_ResetSpecific_wlan | Set power status for the specified hardware or software component to ON or OFF. All software and power ON commands are rejected unless in SERVICE mode. | During surface checkout phase on the SPACECRAFT and following deployment from the SPACECRAFT.
0x1001 | Hazardous | WatchDogInterface_PrepareForDeployment_rs422 | Prepare for deployment by powering on all systems (Hercules, Camera, etc.) | After surface checkout phase on the SPACECRAFT and before deployment from the SPACECRAFT.
0x1001 | Hazardous | WatchDogInterface_PrepareForDeployment_wlan | Prepare for deployment by powering on all systems (Hercules, Camera, etc.) | After surface checkout phase on the SPACECRAFT and before deployment from the SPACECRAFT.
0x1002 | Hazardous | WatchDogInterface_DisengageFromLander_rs422 | Tell the Watchdog to issue it's interlock signal for deployment. Note: the rover won't deploy unless both the Primary MCU and Watchdog independently issue this signal. | After surface checkout phase on the SPACECRAFT to initiate deployment from the SPACECRAFT.
0x1002 | Hazardous | WatchDogInterface_DisengageFromLander_wlan | Tell the Watchdog to issue it's interlock signal for deployment. Note: the rover won't deploy unless both the Primary MCU and Watchdog independently issue this signal. | After surface checkout phase on the SPACECRAFT to initiate deployment from the SPACECRAFT.
0x1003 | Hazardous | WatchDogInterface_SwitchConnectionMode_rs422 | Set the Watchdog connection mode to either wired (RS-422) wherein the Watchdog gets data and forwards it to the Primary MCU or wireless (WiFi) where the primary MCU gets data and forwards it to the Watchdog. | During surface checkout phase on the SPACECRAFT and following deployment from the SPACECRAFT.
0x1003 | Hazardous | WatchDogInterface_SwitchConnectionMode_wlan | Set the Watchdog connection mode to either wired (RS-422) wherein the Watchdog gets data and forwards it to the Primary MCU or wireless (WiFi) where the primary MCU gets data and forwards it to the Watchdog. | During surface checkout phase on the SPACECRAFT and following deployment from the SPACECRAFT.
0x1004 | Independent | WatchDogInterface_EngageFromLander_rs422 | Tells Watchdog and Hercules to turn off their deployment signals (re-engage their interlocks). | Following deployment from the SPACECRAFT or possibly during surface checkout phase on the SPACECRAFT if deployment failed.
0x1004 | Independent | WatchDogInterface_EngageFromLander_wlan | Tells Watchdog and Hercules to turn off their deployment signals (re-engage their interlocks). | Following deployment from the SPACECRAFT or possibly during surface checkout phase on the SPACECRAFT if deployment failed.
0x10AA | Dependent | WatchDogInterface_SetKpSpecific_rs422 | Set the Kp constant for the heater controller to the specified value. | During transit on the SPACECRAFT and possibly during surface checkout phase on the SPACECRAFT if a thermal anomaly occurs.
0x10AA | Dependent | WatchDogInterface_SetKpSpecific_wlan | Set the Kp constant for the heater controller to the specified value. | During transit on the SPACECRAFT and possibly during surface checkout phase on the SPACECRAFT if a thermal anomaly occurs.
0x10ad | Dependent | WatchDogInterface_SetHeaterDutyCycleMax_rs422 | Sets the maximum duty cycle for the heater controller on the Watchdog. | During transit on the SPACECRAFT and possibly during surface checkout phase on the SPACECRAFT if a thermal anomaly occurs.
0x10ad | Dependent | WatchDogInterface_SetHeaterDutyCycleMax_wlan | Sets the maximum duty cycle for the heater controller on the Watchdog. | During transit on the SPACECRAFT and possibly during surface checkout phase on the SPACECRAFT if a thermal anomaly occurs.
0x10ae | Dependent | WatchDogInterface_SetHeaterDutyCyclePeriod_rs422 | Sets the duty cycle period for the heater controller on the Watchdog. | During transit on the SPACECRAFT and possibly during surface checkout phase on the SPACECRAFT if a thermal anomaly occurs.
0x10ae | Dependent | WatchDogInterface_SetHeaterDutyCyclePeriod_wlan | Sets the duty cycle period for the heater controller on the Watchdog. | During transit on the SPACECRAFT and possibly during surface checkout phase on the SPACECRAFT if a thermal anomaly occurs.
0x10af | Dependent | WatchDogInterface_SetHeaterWindow_rs422 | Sets the deadband window width for the heater controller on the Watchdog. | During transit on the SPACECRAFT and possibly during surface checkout phase on the SPACECRAFT if a thermal anomaly occurs.
0x10af | Dependent | WatchDogInterface_SetHeaterWindow_wlan | Sets the deadband window width for the heater controller on the Watchdog. | During transit on the SPACECRAFT and possibly during surface checkout phase on the SPACECRAFT if a thermal anomaly occurs.
0x10DA | Dependent | WatchDogInterface_SetHeaterSetpoint_rs422 | Set the voltage setpoint of the heater controller in raw ADC units. | During transit on the SPACECRAFT.
0x10DA | Dependent | WatchDogInterface_SetHeaterSetpoint_wlan | Set the voltage setpoint of the heater controller in raw ADC units. | During transit on the SPACECRAFT.
0x10ea | Independent | WatchDogInterface_SwitchToSleepMode_rs422 | Set Watchdog mode to Sleep. Turn everything off and prepare for removal of power. [Can only be entered from KEEPALIVE] | Never in nominal operation.
0x10ea | Independent | WatchDogInterface_SwitchToSleepMode_wlan | Set Watchdog mode to Sleep. Turn everything off and prepare for removal of power. [Can only be entered from KEEPALIVE] | Never in nominal operation.
0x10eb | Independent | WatchDogInterface_SwitchToKeepAliveMode_rs422 | Set Watchdog mode to Keep Alive during which it sends heartbeats and ensures everything else is powered everything off. All commands to power something on are rejected. [Can be entered from SLEEP or SERVICE] | During transit on the SPACECRAFT.
0x10eb | Independent | WatchDogInterface_SwitchToKeepAliveMode_wlan | Set Watchdog mode to Keep Alive during which it sends heartbeats and ensures everything else is powered everything off. All commands to power something on are rejected. [Can be entered from SLEEP or SERVICE] | During transit on the SPACECRAFT.
0x10ec | Dependent | WatchDogInterface_SwitchToServiceMode_rs422 | Enter Service Mode. All Watchdog functionality is active. Able to power on subsystems. [only enter if in KEEPALIVE] | During surface checkout phase on the SPACECRAFT and following deployment from the SPACECRAFT.
0x10ec | Dependent | WatchDogInterface_SwitchToServiceMode_wlan | Enter Service Mode. All Watchdog functionality is active. Able to power on subsystems. [only enter if in KEEPALIVE] | During surface checkout phase on the SPACECRAFT and following deployment from the SPACECRAFT.
0x0900 | Independent | GroundInterface_SetPrimaryInterface_rs422 | Selects the interface (wireless via radio or wired via watchdog) over which the main CPU (Hercules) will downlink its telemetry. | During surface checkout phase on the SPACECRAFT.
0x0900 | Independent | GroundInterface_SetPrimaryInterface_wlan | Selects the interface (wireless via radio or wired via watchdog) over which the main CPU (Hercules) will downlink its telemetry. | During surface checkout phase on the SPACECRAFT.
0x0901 | Independent | GroundInterface_SetGroundInterfaceTelemetryLevel_rs422 | Sets the downlink telemetry level from the Hercules. | During surface checkout phase on the SPACECRAFT and following deployment from the SPACECRAFT.
0x0901 | Independent | GroundInterface_SetGroundInterfaceTelemetryLevel_wlan | Sets the downlink telemetry level from the Hercules. | During surface checkout phase on the SPACECRAFT and following deployment from the SPACECRAFT.
0x1300 | Independent | UWB_RateChange_rs422 | Set the time interval for data sampling of the Primary MCU's UWB module to the specified value. | During surface checkout phase on the SPACECRAFT and following deployment from the SPACECRAFT.
0x1300 | Independent | UWB_RateChange_wlan | Set the time interval for data sampling of the Primary MCU's UWB module to the specified value. | During surface checkout phase on the SPACECRAFT and following deployment from the SPACECRAFT.
0x1301 | Independent | UWB_ModeChange_rs422 | Set the mode of the UWB module to the specified value: Off, Continuous (constantly sampling data at a fixed rate), or Triggered (only sample data on request). | During surface checkout phase on the SPACECRAFT and following deployment from the SPACECRAFT.
0x1301 | Independent | UWB_ModeChange_wlan | Set the mode of the UWB module to the specified value: Off, Continuous (constantly sampling data at a fixed rate), or Triggered (only sample data on request). | During surface checkout phase on the SPACECRAFT and following deployment from the SPACECRAFT.